## parameter 설명
Config 파일 별 설정 값 해설
1. yarn-env.sh
YARN_NODEMANAGER_HEAPSIZE : 노드 매니저의 JAVA HEAP SIZE
2. yarn-site.xml
yarn.nodemanager.resource.memory-mb : 노드 매니저가 컨테이너 할당에 사용할 수 있는 메모리 사이즈
yarn.scheduler.minimum-allocation-vcores : 컨테이너에 할당 할 수 있는 최소 Vcore 개수
yarn-scheduler.maximum-allocation-vcore : 컨테이너에 할당 할 수 있는 최대 Vcore 개수
yarn.scheduler.minimum-allocation-mb : 컨테이너에 할당 할 수 있는 최소 memory 용량
yarn.scheduler.maximum-allocation-mb : 컨테이너에 할당 할 수 있는 최대 memory 용량
yarn.scheduler.increment-allocation-vcores : 컨테이너에 추가 할당 할 수 있는 Vcore 수
yarn.scheduler.increment-allocation-mb : 컨테이너에 추가 할당 할 수 memory 용량
3. mapred-site.xml
yarn.app.mapreduce.am.resource.cpu-vcores : Application Master에 할당 하는 Vcore 개수
yarn.app.mapreduce.am.resource.mb : Application Master에 할당 하는 memory 용량
mapreduce.map.cpu.vcores : Map 작업에 사용하는 Vcore 개수
mapreduce.map.memory.mb : Map 작업에 사용하는 memory 용량
mapreduce.map.java.opts.max.heap : Mapper의 JAVA HEAP SIZE
mapreduce.reduce.cpu.vcores : Reduce 작업에 사용하는 Vcore 개수
mapreduce.reduce.memory.mb : | Reduce 작업에 사용하는 memory 용량
mapreduce.reduce.java.opts : Reducer의 JAVA HEAP SIZE
mapreduce.task.io.sort.mb : Split/Sort 작업을 위한 예약 메모리

## Parameter check list
1.YARN CHECK LIST
1) YARN Node Manager 체크 리스트
yarn.nodemanager.resource.memory-mb <= YARN_NODEMANAGER_HEAPSIZE
2) YARN Container 체크 리스트
yarn-scheduler.maximum-allocation-vcores >= yarn.scheduler.minimum-allocation-vcores
yarn.scheduler.maximum-allocation-mb >= yarn.scheduler.minimum-allocation-mb
yarn.scheduler.minimum-allocation-vcores >= 0
yarn.scheduler.minimum-allocation-vcores <= HostsVCores
yarn-scheduler.maximum-allocation-vcores >= 1
yarn-scheduler.maximum-allocation-vcores <= HostsVcores
yarn.scheduler.minimum-allocation-mb < 1024 MB
2.MAP REDUCE CHECK LIST
1) Application Master 체크 리스트
yarn.app.mapreduce.am.resource.cpu-vcores >= yarn.scheduler.minimum-allocation-vcores
yarn.app.mapreduce.am.resource.cpu-vcores <= yarn-scheduler.maximum-allocation-vcores
yarn.app.mapreduce.am.resource.mb >= yarn.scheduler.minimum-allocation-mb
yarn.app.mapreduce.am.resource.mb <= yarn.scheduler.maximum-allocation-mb
yarn.app.mapreduce.am.resource.mb = ApplicationMaster Java Heap (must be close)
2) Map Task 체크 리스트
mapreduce.map.cpu.vcores >= yarn.scheduler.minimum-allocation-vcores
mapreduce.map.cpu.vcores <= yarn-scheduler.maximum-allocation-vcores
mapreduce.map.cpu.memory.mb >= yarn.scheduler.minimum-allocation-mb
mapreduce.map.cpu.memory.mb <= yarn.scheduler.maximum-allocation-mb
mapreduce.map.memory.mb = mapreduce.map.java.opts.max.heap (must be close)
mapreduce.task.io.sort.mb << mapreduce.map.java.opts.max.heap
3) Reduce Task 체크 리스트
mapreduce.reduce.cpu.vcores >= yarn.scheduler.minimum-allocation-vcores
mapreduce.reduce.cpu.vcores <= yarn-scheduler.maximum-allocation-vcores
mapreduce.reduce.cpu.memory.mb >= yarn.scheduler.minimum-allocation-mb
mapreduce.reduce.cpu.memory.mb <= yarn.scheduler.maximum-allocation-mb
mapreduce.reduce.java.opts = mapreduce.reduce.memory.mb (must be close)

## Cluster Configuration
1. yarn-env.sh
Machine Configuration |  |  |  |  | 참고주소
[5 empty] | http://www.cloudera.com/documentation/enterprise/5-3-x/topics/cdh_ig_yarn_tuning.html | YARN_NODEMANAGER_HEAPSIZE : 노드 매니저의 JAVA HEAP SIZE
STEP 1: Worker Host Configuration
Enter your likely machine configuration in the input boxes below. If you are uncertain what machines you plan on buying, put in some minimum values that will suit what you expect to buy.
2. yarn-site.xml
Host Components | Quantity | Description
RAM | 64 | Gigabytes |  |  |  | yarn.nodemanager.resource.memory-mb : 노드 매니저가 컨테이너 할당에 사용할 수 있는 메모리 사이즈
CPU | 32 | 8 CPUs: 6 cores, 3.5 GHz, 15MB cache |  |  |  | yarn.scheduler.minimum-allocation-vcores : 컨테이너에 할당 할 수 있는 최소 Vcore 개수
HDD (Hard Disk Drive) | 4 | 12x3TB SATA III Hard Drives in JBOD Configuration |  |  |  | yarn-scheduler.maximum-allocation-vcore : 컨테이너에 할당 할 수 있는 최대 Vcore 개수
Ethernet | 10 | 1 Gigabit Ethernet |  |  |  | yarn.scheduler.minimum-allocation-mb : 컨테이너에 할당 할 수 있는 최소 memory 용량
yarn.scheduler.maximum-allocation-mb : 컨테이너에 할당 할 수 있는 최대 memory 용량
STEP 2: Worker Host Planning | [5 empty] | yarn.scheduler.increment-allocation-vcores : 컨테이너에 추가 할당 할 수 있는 Vcore 수
yarn.scheduler.increment-allocation-mb : 컨테이너에 추가 할당 할 수 memory 용량
Now that you have your base Host configuration from Step 1, use the table below to allocate resources, mainly CPU and memory, to the various software components that run on the host.
3. mapred-site.xml
Service | Category | CPU (cores) | Memory (MB) | Notes
Operating System | Overhead | 1 | 8192 | Most operating systems use 4-8GB minimum. |  | yarn.app.mapreduce.am.resource.cpu-vcores : Application Master에 할당 하는 Vcore 개수
Task overhead | Overhead | 1 | 8192 | Allow additional memory overhead for task buffers such as the HDFS Sort I/O buffer, JVM overheads, etc. |  | yarn.app.mapreduce.am.resource.mb : Application Master에 할당 하는 memory 용량
Cloudera Manager agent | Overhead | 1 | 1024 | Allocate 1GB for Cloudera Manager agents, which track resource usage on a host. |  | mapreduce.map.cpu.vcores : Map 작업에 사용하는 Vcore 개수
Other services | Overhead | 1 | 4028 | Enter the required cores or memory for services not listed above. |  | mapreduce.map.memory.mb : Map 작업에 사용하는 memory 용량
HDFS DataNode | CDH | 1 | 1024 | Allocate 1GB for the HDFS DataNode. |  | mapreduce.map.java.opts.max.heap : Mapper의 JAVA HEAP SIZE
Impala daemon | CDH | 0 | 0 | (Optional Service) Suggestion: Allocate at least 16GB memory when using Impala. |  | mapreduce.reduce.cpu.vcores : Reduce 작업에 사용하는 Vcore 개수
Hbase RegionServer | CDH | 0 | 0 | (Optional Service) Suggestion: Allocate no more than 12-16GB memory when using HBase Region Servers. |  | mapreduce.reduce.memory.mb : | Reduce 작업에 사용하는 memory 용량
Solr Server | CDH | 0 | 0 | (Optional Service) Suggestion: Minimum 1GB for Solr server. More will be necessary depending on index sizes. |  | mapreduce.reduce.java.opts : Reducer의 JAVA HEAP SIZE
YARN NodeManager | CDH | 1 | 1024 | Allocate 1GB for the YARN NodeManager. |  | mapreduce.task.io.sort.mb : Split/Sort 작업을 위한 예약 메모리
Available Resources |  | 26 | 42052
Physical Cores to Vcores Multiplier |  | 2 |  | Set this ratio based on the expected number of concurrent threads per core. Use 1 for CPU intensive tasks up to 4 for standard I/O bound tasks.
YARN Available Vcores |  | 52 |  | This value will be used in STEP 4 for YARN Configuration
YARN Available Memory |  |  | 42052 | This value will be used in STEP 4 for YARN Configuration
STEP 3: Cluster Size
Enter the number of nodes you have (or expect to have) in the cluster
Quantity
Number of Worker Hosts in the cluster | 4

## YARN Configuration
YARN Configuration
STEP 4: YARN Configuration on Cluster
These are the first set of configuration values for your cluster. You can set these values in YARN->Configuration
YARN Configuration Property |  | Value
yarn.nodemanager.resource.cpu-vcores |  | 52 | Copied from STEP 2 "Available Resources"
yarn.nodemanager.resource.memory-mb |  | 42052 | Copied from STEP 2 "Available Resources"
STEP 5: Verify YARN Settings on Cluster
Go to the Resource Manager Web UI (usually http://<ResourceManagerIP>:8088/ and verify the "Memory Total" and "Vcores Total" matches the values above. If your machine has no bad nodes, then the numbers should match exactly.
Resource Manager Property to Check |  | Value | Note
Expected Value for "Vcores Total" |  | 208 | Calculated from STEP 2 "YARN Available Vcores" and STEP 3
Expected Value for "Memory Total" (in GB) |  | 164.2656 | Calculated from STEP 2 "YARN Available Memory" and STEP 3
STEP 6: Verify Container Settings on Cluster
In order to have YARN jobs run cleanly, you need to configure the container properties.
YARN Container Configuration Property (Vcores) |  | Value | Description
yarn.scheduler.minimum-allocation-vcores |  | 1 | Minimum vcore reservation for a container
yarn-scheduler.maximum-allocation-vcores |  | 32 | Maximum vcore reservation for a container
yarn.scheduler.increment-allocation-vcores |  | 1 | Vcore allocations must be a multiple of this value
YARN Container Configuration Property (Memory) |  | Value
yarn.scheduler.minimum-allocation-mb |  | 1024 | Minimum memory reservation for a container
yarn.scheduler.maximum-allocation-mb |  | 40000 | Maximum memory reservation for a container
yarn.scheduler.increment-allocation-mb |  | 1024 | Memory allocations must be a multiple of this value
Step 6A: Cluster Container Capacity
This section will tell you the capacity of your cluster (in terms of containers).
Cluster Container Estimates |  | Value
Max possible number of containers, based on memory configuration |  | 164
Min possible number of containers, based on memory configuration |  | 4
Max possible number of containers, based on vcore configuration |  | 208
Min possible number of containers, based on vcore configuration |  | 6
STEP 6B: Container Sanity Checking
This section will do some basic checking of your container parameters in STEP 6 against the hosts.
Sanity Check | Check Status | Description
Vcore Max >= Vcore Min | GOOD | yarn.scheduler.maximum-allocation-vcores must be greater than or equal to yarn.scheduler.minimum-allocation-vcores
Memory Max >= Memory Min | GOOD | yarn.scheduler.maximum-allocation-mb must be greater than or equal to yarn.scheduler.minimum-allocation-mb
VCoreMin >= 0 | GOOD | yarn.scheduler.minimum-allocation-vcores must be greater than or equal to 1 (0 for Impala)
VCoreMin <= HostsVCores | GOOD | yarn.scheduler.minimum-allocation-vcores must be less than or equal to the yarn.nodemanager.resource.cpu-vcores
VCoreMax >= 1 | GOOD | yarn.scheduler.maximum-allocation-vcores must be greater than or equal to 1
VCoreMax <= HostsVcores | GOOD | yarn.scheduler.maximum-allocation-vcores must be less than or equal to the yarn.nodemanager.resource.memory-mb
Memory Min < 1024 MB | GOOD | If yarn.scheduler.minimum-allocation-mb is less than 1GB, containers will likely get killed by YARN

## MapReduce Configuration
MapReduce Configuration
STEP 7: MapReduce Configuration
Property | Property Type | Component | Value | Description
yarn.app.mapreduce.am.resource.cpu-vcores | Config | Application Master | 1 | AM container vcore reservation
yarn.app.mapreduce.am.resource.mb | Config | Application Master | 2048 | AM container memory reservation
ApplicationMaster Java Maximum Heap Size (available in CM) | Java VM Heap | Application Master | 2048 | AM Java heap size
mapreduce.map.cpu.vcores | Config | Map Task | 1 | Map task vcore reservation
mapreduce.map.memory.mb | Config | Map Task | 2048 | Map task memory reservation
mapreduce.map.java.opts.max.heap | Java VM Heap | Map Task | 2048 | Map task Java heap size
mapreduce.reduce.cpu.vcores | Config | Reduce Task | 1 | Reduce task vcore reservation
mapreduce.reduce.memory.mb | Config | Reduce Task | 8192 | Reduce task memory reservation
mapreduce.reduce.java.opts | Java VM Heap | Reduce Task | 8192 | Reduce Task Java heap size
mapreduce.task.io.sort.mb | Config | Spill/Sort (Map Task) | 256 | Spill/Sort memory reservation
STEP 7A: MapReduce Sanity Checking
Sanity check MapReduce settings against container minimum/maximum properties.
Application Master Sanity Checks | Value | Description
yarn.app.mapreduce.am.resource.cpu-vcores >= container min | GOOD | Make sure ApplicationMaster vcore request fits within container limits
yarn.app.mapreduce.am.resource.cpu-vcores <= container max | GOOD | Ditto
yarn.app.mapreduce.am.resource.mb >= container min | GOOD | Make sure ApplicationMaster memory request fits within container limits
yarn.app.mapreduce.am.resource.mb <= container max | GOOD | Ditto
ApplicationMaster Java Heap "close" to memory request | GOOD | Make sure ApplicationMaster Java Heap is within 90% to 100% of yarn.app.mapreduce.am.resource.mb. Otherwise, memory is being wasted.
Map Task Sanity Checks | Value | Description
mapreduce.map.cpu.vcores >= container min | GOOD | Make sure Map Task vcore request fits within container limits
mapreduce.map.cpu.vcores <= container max | GOOD | Ditto
mapreduce.map.memory.mb >= container min | GOOD | Make sure Map Task memory request fits within container limits
mapreduce.map.memory.mb <= container max | GOOD | Ditto
Map Task Java Heap "close" to memory request | GOOD | Make sure that Map Task Java Heap is within 90% to 100% of mapreduce.map.cpu.memory.mb. Otherwise, memory is being wasted.
mapreduce.task.io.sort.mb << Map Task Java Heap | GOOD | Make sure that Spill/Sort memory reservation leaves enough "room" in the Map Task
Reduce Task Sanity Checks | Value | Description
mapreduce.reduce.cpu.vcores >= container min | GOOD | Make sure Reduce Task vcore request fits within container limits
mapreduce.reduce.cpu.vcores <= container max | GOOD | Ditto
mapreduce.reduce.cpu.memory.mb >= container min | GOOD | Make sure Reduce Task memory request fits within container limits
mapreduce.reduce.cpu.memory.mb <= container max | GOOD | Ditto
Reduce Task Java Heap "close" to memory request | GOOD | Make sure that Reduce Task Java Heap is within 90% to 100% of mapreduce.reduce.cpu.memory.mb. Otherwise, memory is being wasted.